## ESP32 WROOM32 4LAYER1
Name | Description | Designator | Footprint | LibRef | Quantity | Manufacturer | MPN | Notes
100nF | UNPOLERIZED | C1,C3,C4,C5,C6 | CAPACITOR0603-100nF | CAPACITOR.. | 5 | Murata | GRM188R71C104KA01D
10uF/16V |  | C2 | CAPACITOR0805-10uF | TANTALUM CAPACITOR | 1 | Murata | GRM21BR61C106KE15L
DIODE |  | D1 | Schottky diode | DIODE | 1 | Micro Commercial Components | B5817W | Schottky
RED |  | D2 | LED0603-RED | LED | 1 | Lite-On | LTST-C190KRKT
BLUE |  | D3 | LED0603-BLUE | LED | 1 | Lite-On | LTST-C190TBKT
TYPE-C-31-M-12 | TYPE-C-31-M-12 | J1 | USB_TYPE_C | USB TYPE C | 1 | GCT | TYPE-C-31-M-12
CONNECTOR1X15 |  | J2 | 1X15 PIN HEADER | CONNECTOR1X15 | 1 | Harwin | HTSW-115-07-G-S
CONNECTOR1X15_1 |  | J3 | 1X15 PIN HEADER | CONNECTOR1X15_1 | 1 | Harwin | HTSW-115-07-G-S
MMBT3904LT1G |  | Q1,Q2 | NPN Transistor | NPN TRANSISTOR | 2 | onsemi | MMBT3904LT1G
5K1 |  | R1,R2 | RESISTOR0603-5K1 | RES0805 | 2 | Yageo | RC0603FR-075K1L
1K |  | R3 | RESISTOR0603-1k | RES0805 | 1 | Yageo | RC0603FR-071KL
10K |  | R4,R5,R6 | RESISTOR0603-10K | RES0805 | 3 | Yageo | RC0603FR-0710KL
220R |  | R7 | RESISTOR0603-220 | RES0805 | 1 | Yageo | RC0603FR-07220RL
SWITCH | SWITCH PUSH SPST-NO 0.1A 32V | SW1,SW2 | PUSHBUTTON | SWITCH | 2 | C&K | PTS645SL43SMTR92LFS
ESP32-WROOM-32 | Bluetooth, WiFi 802.11b/g/n, Bluetooth v4.2 +EDR, Class 1, 2 and 3 Transceiver Module 2.4GHz ~ 2.5GHz Antenna Not Included, U.FL Surface Mount | U1 | MODULE_ESP32-WROOM-32 | ESP32-WROOM-32 | 1 | Espressif Systems | ESP32-WROOM-32E | Main MCU
CH340C |  | U2 | CH340C | CH340C | 1 | WCH | CH340C | USB-UART
AMS1117 |  | U3 | AMS1117-3.3 | AMS1117 | 1 | Advanced Monolithic Systems | AMS1117-3.3 | 3.3V Regulator